## Infos+
How to use:
- Only fill in datasheets marked with a “+”.
- Only blue boxes are relevant and should be filled in.
- Please use only plates that are approved for your automation platform.
- mtp_mastermix: V-BottomPlate (filling volume 400 µL) --> Contains only the mastermix; can be reused. (Each well must have a unique name, even if contents are idnetical (e.g., Mastermix1, Mastermix2, ...).
- mtp_source: V-BottomPlate (filling volume 400 µL) --> Plate with diluted parts; can be reused.
- mtp_dna_stocks: V-BottomPlate (filling volume 400 µL) --> Plate with concentrated parts; can be reused.
- mtp_destination_plate1: PCR-Platte (filling volume 180 µL) --> Golden Gate plate.
- water: 12-Column Plate (in simulator called: trough) (20 mL) --> Water for DNA dilutions and for topping up Golden Gate reactions.
- Be careful when copying or moving elements. The table uses references that are error-prone during such operations.
- Most errors occur when parts are spelled differently in the “Plan+” and “Plate organization+” sheets (watch out for typos).
- If worksheets or worklists are empty, the Fluent will skip them automatically. This means you can skip process steps that are not relevant (e.g., DNA_dilution if only a Golden Gate is performed). To do this, simply leave the corresponding sheets or columns empty.
- Infos:
  Can contain personal experiment descriptions; not relevant for processing worklists.
- Plate Organisation+:
  Defines which components go into which plates.
  Please fill in the meta data (see further below). These are very important. Double-check every value! The composition of the mastermix can be found in this sheet.
- Plan+
  Plan for the Golden Gate. Wherever water should be pipetted, enter "water" (not Water, wasser, Wasser). Volumes are calculated automatically based on total reaction volume (fill in metadata!) and the other parts.
- PM_info+
  Enter the composition of the plasmid mix here. Check that wells are not already occupied. Use only empty wells of the "mtp_source". The plasmid mix is prepated from diluted parts. If you already have a plasmid mix: enter it in Plan+ and Plate_organization+, and leave PM_Info+ empty.
- DNA_dilution+
  Enter DNA components that need to be diluted. Only the number of base pairs, measured concentration (ng/µL), final volume, and molarity need to be specified. Everything else is calculated automatically. Names are also filled in automatically once these fields are completed. Seq results (sequencing) is optional. Enter sufficient volume per part to avoid errors!

## Plate organization+
mtp_primer_stocks
Plate I | 1 | 2 | 3 | 4 | 5 | 6 | 7 | 8 | 9 | 10 | 11 | 12
A | UNS1_fwd
B | UNS4_rev
C | UNS4_fwd
D | UNS10_rev
E
F
G
H
mtp_source
Plate I | 1 | 2 | 3 | 4 | 5 | 6 | 7 | 8 | 9 | 10 | 11 | 12
A | UNS1_fwd und UNS4_rev |  | Mastermix1
B | UNS4_fwd und UNS10_rev
C
D
E
F
G
H
mtp_template_DNA
Plate I | 1 | 2 | 3 | 4 | 5 | 6 | 7 | 8 | 9 | 10 | 11 | 12
A | Template 1
B | Template 2
C
D
E
F
G
H
Only change blue cells
Meta data | Value |  |  | PCR Mastermix calculator
Volume per Primer in Primer Mix [µL] | 10 |  |  | Number Reactions | 1
Volume per Primer Mix total [µL] (Max = 400) | 20 | Auto calculation |  | 2x Q5 Mix | 25
Volume Mastermix per reaction [µL] | 40 | Auto calculation |  | DMSO | 2.5
Volume Primer Pair added per reaction [µL] | 5 |  |  | H2O | 12.5
Volume Template DNA addded per reaction [µL] | 5 |  |  | Volume Mastermix per PCR reaction [µL] | 40
Volume Water Dilution Template [µL] |  | <-- Leave empty when no template dilution is needed |  | Total volume per PCR reaction [µL] | 50 | Value taken from B45
Volume Template Total [µL]
Total volume per PCR reaction [µL] | 50

## PM_info+
Nr. | Well | Primermix | Primer 1 | Primer 2
1 | A01 | UNS1_fwd und UNS4_rev | UNS1_fwd | UNS4_rev
2 | B01 | UNS4_fwd und UNS10_rev | UNS4_fwd | UNS10_rev
3 | C01
4 | D01
5 | E01
6 | F01
7 | G01
8 | H01
9 | A02
10 | B02
11 | C02
12 | D02
13 | E02
14 | F02
15 | G02
16 | H02
17 | A03
18 | B03
19 | C03
20 | D03
21 | E03
22 | F03
23 | G03
24 | H03
25 | A04
26 | B04
27 | C04
28 | D04
29 | E04
30 | F04
31 | G04
32 | H04
33 | A05
34 | B05
35 | C05
36 | D05
37 | E05
38 | F05
39 | G05
40 | H05
41 | A06
42 | B06
43 | C06
44 | D06
45 | E06
46 | F06
47 | G06
48 | H06
49 | A07
50 | B07
51 | C07
52 | D07
53 | E07
54 | F07
55 | G07
56 | H07
57 | A08
58 | B08
59 | C08
60 | D08
61 | E08
62 | F08
63 | G08
64 | H08
65 | A09
66 | B09
67 | C09
68 | D09
69 | E09
70 | F09
71 | G09
72 | H09
73 | A10
74 | B10
75 | C10
76 | D10
77 | E10
78 | F10
79 | G10
80 | H10
81 | A11
82 | B11
83 | C11
84 | D11
85 | E11
86 | F11
87 | G11
88 | H11
89 | A12
90 | B12
91 | C12
92 | D12
93 | E12
94 | F12
95 | G12
96 | H12

## Plan+
Nr. | Primer pairs | Template | Mastermix | Water | Well | Plate | Description
1 | UNS1_fwd und UNS4_rev | Template 1 | Mastermix1 | water | A01 | Destination_Plate_1
2 | UNS4_fwd und UNS10_rev | Template 2 | Mastermix1 | water | B01 | Destination_Plate_1
3 |  |  |  |  | C01 | Destination_Plate_1
4 |  |  |  |  | D01 | Destination_Plate_1
5 |  |  |  |  | E01 | Destination_Plate_1
6 |  |  |  |  | F01 | Destination_Plate_1
7 |  |  |  |  | G01 | Destination_Plate_1
8 |  |  |  |  | H01 | Destination_Plate_1
9 |  |  |  |  | A02 | Destination_Plate_1
10 |  |  |  |  | B02 | Destination_Plate_1
11 |  |  |  |  | C02 | Destination_Plate_1
12 |  |  |  |  | D02 | Destination_Plate_1
13 |  |  |  |  | E02 | Destination_Plate_1
14 |  |  |  |  | F02 | Destination_Plate_1
15 |  |  |  |  | G02 | Destination_Plate_1
16 |  |  |  |  | H02 | Destination_Plate_1
17 |  |  |  |  | A03 | Destination_Plate_1
18 |  |  |  |  | B03 | Destination_Plate_1
19 |  |  |  |  | C03 | Destination_Plate_1
20 |  |  |  |  | D03 | Destination_Plate_1
21 |  |  |  |  | E03 | Destination_Plate_1
22 |  |  |  |  | F03 | Destination_Plate_1
23 |  |  |  |  | G03 | Destination_Plate_1
24 |  |  |  |  | H03 | Destination_Plate_1
25 |  |  |  |  | A04 | Destination_Plate_1
26 |  |  |  |  | B04 | Destination_Plate_1
27 |  |  |  |  | C04 | Destination_Plate_1
28 |  |  |  |  | D04 | Destination_Plate_1
29 |  |  |  |  | E04 | Destination_Plate_1
30 |  |  |  |  | F04 | Destination_Plate_1
31 |  |  |  |  | G04 | Destination_Plate_1
32 |  |  |  |  | H04 | Destination_Plate_1
33 |  |  |  |  | A05 | Destination_Plate_1
34 |  |  |  |  | B05 | Destination_Plate_1
35 |  |  |  |  | C05 | Destination_Plate_1
36 |  |  |  |  | D05 | Destination_Plate_1
37 |  |  |  |  | E05 | Destination_Plate_1
38 |  |  |  |  | F05 | Destination_Plate_1
39 |  |  |  |  | G05 | Destination_Plate_1
40 |  |  |  |  | H05 | Destination_Plate_1
41 |  |  |  |  | A06 | Destination_Plate_1
42 |  |  |  |  | B06 | Destination_Plate_1
43 |  |  |  |  | C06 | Destination_Plate_1
44 |  |  |  |  | D06 | Destination_Plate_1
45 |  |  |  |  | E06 | Destination_Plate_1
46 |  |  |  |  | F06 | Destination_Plate_1
47 |  |  |  |  | G06 | Destination_Plate_1
48 |  |  |  |  | H06 | Destination_Plate_1
49 |  |  |  |  | A07 | Destination_Plate_1
50 |  |  |  |  | B07 | Destination_Plate_1
51 |  |  |  |  | C07 | Destination_Plate_1
52 |  |  |  |  | D07 | Destination_Plate_1
53 |  |  |  |  | E07 | Destination_Plate_1
54 |  |  |  |  | F07 | Destination_Plate_1
55 |  |  |  |  | G07 | Destination_Plate_1
56 |  |  |  |  | H07 | Destination_Plate_1
57 |  |  |  |  | A08 | Destination_Plate_1
58 |  |  |  |  | B08 | Destination_Plate_1
59 |  |  |  |  | C08 | Destination_Plate_1
60 |  |  |  |  | D08 | Destination_Plate_1
61 |  |  |  |  | E08 | Destination_Plate_1
62 |  |  |  |  | F08 | Destination_Plate_1
63 |  |  |  |  | G08 | Destination_Plate_1
64 |  |  |  |  | H08 | Destination_Plate_1
65 |  |  |  |  | A09 | Destination_Plate_1
66 |  |  |  |  | B09 | Destination_Plate_1
67 |  |  |  |  | C09 | Destination_Plate_1
68 |  |  |  |  | D09 | Destination_Plate_1
69 |  |  |  |  | E09 | Destination_Plate_1
70 |  |  |  |  | F09 | Destination_Plate_1
71 |  |  |  |  | G09 | Destination_Plate_1
72 |  |  |  |  | H09 | Destination_Plate_1
73 |  |  |  |  | A10 | Destination_Plate_1
74 |  |  |  |  | B10 | Destination_Plate_1
75 |  |  |  |  | C10 | Destination_Plate_1
76 |  |  |  |  | D10 | Destination_Plate_1
77 |  |  |  |  | E10 | Destination_Plate_1
78 |  |  |  |  | F10 | Destination_Plate_1
79 |  |  |  |  | G10 | Destination_Plate_1
80 |  |  |  |  | H10 | Destination_Plate_1
81 |  |  |  |  | A11 | Destination_Plate_1
82 |  |  |  |  | B11 | Destination_Plate_1
83 |  |  |  |  | C11 | Destination_Plate_1
84 |  |  |  |  | D11 | Destination_Plate_1
85 |  |  |  |  | E11 | Destination_Plate_1
86 |  |  |  |  | F11 | Destination_Plate_1
87 |  |  |  |  | G11 | Destination_Plate_1
88 |  |  |  |  | H11 | Destination_Plate_1
89 |  |  |  |  | A12 | Destination_Plate_1
90 |  |  |  |  | B12 | Destination_Plate_1
91 |  |  |  |  | C12 | Destination_Plate_1
92 |  |  |  |  | D12 | Destination_Plate_1
93 |  |  |  |  | E12 | Destination_Plate_1
94 |  |  |  |  | F12 | Destination_Plate_1
95 |  |  |  |  | G12 | Destination_Plate_1
96 |  |  |  |  | H12 | Destination_Plate_1

## Source_Plate
Content | Well | MTP | Content | Well | MTP | Content | Well | MTP | Trough | Well | MTP Template
UNS1_fwd und UNS4_rev | A01 | UNS1_fwd und UNS4_rev | UNS1_fwd | A01 | UNS1_fwd | Template 1 | A01 | Template 1 | water | A01 | water
UNS4_fwd und UNS10_rev | B01 | UNS4_fwd und UNS10_rev | UNS4_rev | B01 | UNS4_rev | Template 2 | B01 | Template 2 |  | B01
| C01 |  | UNS4_fwd | C01 | UNS4_fwd |  | C01 |  |  | C01
| D01 |  | UNS10_rev | D01 | UNS10_rev |  | D01 |  |  | D01
| E01 |  |  | E01 |  |  | E01 |  |  | E01
| F01 |  |  | F01 |  |  | F01 |  |  | F01
| G01 |  |  | G01 |  |  | G01 |  |  | G01
| H01 |  |  | H01 |  |  | H01 |  |  | H01
| A02 |  |  | A02 |  |  | A02
| B02 |  |  | B02 |  |  | B02
| C02 |  |  | C02 |  |  | C02
| D02 |  |  | D02 |  |  | D02
| E02 |  |  | E02 |  |  | E02
| F02 |  |  | F02 |  |  | F02
| G02 |  |  | G02 |  |  | G02
| H02 |  |  | H02 |  |  | H02
Mastermix1 | A03 | Mastermix1 |  | A03 |  |  | A03
| B03 |  |  | B03 |  |  | B03
| C03 |  |  | C03 |  |  | C03
| D03 |  |  | D03 |  |  | D03
| E03 |  |  | E03 |  |  | E03
| F03 |  |  | F03 |  |  | F03
| G03 |  |  | G03 |  |  | G03
| H03 |  |  | H03 |  |  | H03
| A04 |  |  | A04 |  |  | A04
| B04 |  |  | B04 |  |  | B04
| C04 |  |  | C04 |  |  | C04
| D04 |  |  | D04 |  |  | D04
| E04 |  |  | E04 |  |  | E04
| F04 |  |  | F04 |  |  | F04
| G04 |  |  | G04 |  |  | G04
| H04 |  |  | H04 |  |  | H04
| A05 |  |  | A05 |  |  | A05
| B05 |  |  | B05 |  |  | B05
| C05 |  |  | C05 |  |  | C05
| D05 |  |  | D05 |  |  | D05
| E05 |  |  | E05 |  |  | E05
| F05 |  |  | F05 |  |  | F05
| G05 |  |  | G05 |  |  | G05
| H05 |  |  | H05 |  |  | H05
| A06 |  |  | A06 |  |  | A06
| B06 |  |  | B06 |  |  | B06
| C06 |  |  | C06 |  |  | C06
| D06 |  |  | D06 |  |  | D06
| E06 |  |  | E06 |  |  | E06
| F06 |  |  | F06 |  |  | F06
| G06 |  |  | G06 |  |  | G06
| H06 |  |  | H06 |  |  | H06
| A07 |  |  | A07 |  |  | A07
| B07 |  |  | B07 |  |  | B07
| C07 |  |  | C07 |  |  | C07
| D07 |  |  | D07 |  |  | D07
| E07 |  |  | E07 |  |  | E07
| F07 |  |  | F07 |  |  | F07
| G07 |  |  | G07 |  |  | G07
| H07 |  |  | H07 |  |  | H07
| A08 |  |  | A08 |  |  | A08
| B08 |  |  | B08 |  |  | B08
| C08 |  |  | C08 |  |  | C08
| D08 |  |  | D08 |  |  | D08
| E08 |  |  | E08 |  |  | E08
| F08 |  |  | F08 |  |  | F08
| G08 |  |  | G08 |  |  | G08
| H08 |  |  | H08 |  |  | H08
| A09 |  |  | A09 |  |  | A09
| B09 |  |  | B09 |  |  | B09
| C09 |  |  | C09 |  |  | C09
| D09 |  |  | D09 |  |  | D09
| E09 |  |  | E09 |  |  | E09
| F09 |  |  | F09 |  |  | F09
| G09 |  |  | G09 |  |  | G09
| H09 |  |  | H09 |  |  | H09
| A10 |  |  | A10 |  |  | A10
| B10 |  |  | B10 |  |  | B10
| C10 |  |  | C10 |  |  | C10
| D10 |  |  | D10 |  |  | D10
| E10 |  |  | E10 |  |  | E10
| F10 |  |  | F10 |  |  | F10
| G10 |  |  | G10 |  |  | G10
| H10 |  |  | H10 |  |  | H10
| A11 |  |  | A11 |  |  | A11
| B11 |  |  | B11 |  |  | B11
| C11 |  |  | C11 |  |  | C11
| D11 |  |  | D11 |  |  | D11
| E11 |  |  | E11 |  |  | E11
| F11 |  |  | F11 |  |  | F11
| G11 |  |  | G11 |  |  | G11
| H11 |  |  | H11 |  |  | H11
| A12 |  |  | A12 |  |  | A12
| B12 |  |  | B12 |  |  | B12
| C12 |  |  | C12 |  |  | C12
| D12 |  |  | D12 |  |  | D12
| E12 |  |  | E12 |  |  | E12
| F12 |  |  | F12 |  |  | F12
| G12 |  |  | G12 |  |  | G12
| H12 |  |  | H12 |  |  | H12

## Worklist_Water
Well Nr. source plate | Well Nr. destination plate | Part | Volumen | Destination_plate
Template
Template
Template
Template
Template
Template
Template
Template
Template
Template
Template
Template
Template
Template
Template
Template
Template
Template
Template
Template
Template
Template
Template
Template
Template
Template
Template
Template
Template
Template
Template
Template
Template
Template
Template
Template
Template
Template
Template
Template
Template
Template
Template
Template
Template
Template
Template
Template
Template
Template
Template
Template
Template
Template
Template
Template
Template
Template
Template
Template
Template
Template
Template
Template
Template
Template
Template
Template
Template
Template
Template
Template
Template
Template
Template
Template
Template
Template
Template
Template
Template
Template
Template
Template
Template
Template
Template
Template
Template
Template
Template
Template
Template
Template
Template
Template
96

## Worklist_Template
Well Nr. source plate | Well Nr. destination plate | Part | Volumen | Destination_plate | Source_plate
A01 | A01 | Template 1 | 5 | Destination_Plate_1 | mtp_source
B01 | B01 | Template 2 | 5 | Destination_Plate_1 | mtp_source
|  |  |  | Destination_Plate_1 | mtp_source
|  |  |  | Destination_Plate_1 | mtp_source
|  |  |  | Destination_Plate_1 | mtp_source
|  |  |  | Destination_Plate_1 | mtp_source
|  |  |  | Destination_Plate_1 | mtp_source
|  |  |  | Destination_Plate_1 | mtp_source
|  |  |  | Destination_Plate_1 | mtp_source
|  |  |  | Destination_Plate_1 | mtp_source
|  |  |  | Destination_Plate_1 | mtp_source
|  |  |  | Destination_Plate_1 | mtp_source
|  |  |  | Destination_Plate_1 | mtp_source
|  |  |  | Destination_Plate_1 | mtp_source
|  |  |  | Destination_Plate_1 | mtp_source
|  |  |  | Destination_Plate_1 | mtp_source
|  |  |  | Destination_Plate_1 | mtp_source
|  |  |  | Destination_Plate_1 | mtp_source
|  |  |  | Destination_Plate_1 | mtp_source
|  |  |  | Destination_Plate_1 | mtp_source
|  |  |  | Destination_Plate_1 | mtp_source
|  |  |  | Destination_Plate_1 | mtp_source
|  |  |  | Destination_Plate_1 | mtp_source
|  |  |  | Destination_Plate_1 | mtp_source
|  |  |  | Destination_Plate_1 | mtp_source
|  |  |  | Destination_Plate_1 | mtp_source
|  |  |  | Destination_Plate_1 | mtp_source
|  |  |  | Destination_Plate_1 | mtp_source
|  |  |  | Destination_Plate_1 | mtp_source
|  |  |  | Destination_Plate_1 | mtp_source
|  |  |  | Destination_Plate_1 | mtp_source
|  |  |  | Destination_Plate_1 | mtp_source
|  |  |  | Destination_Plate_1 | mtp_source
|  |  |  | Destination_Plate_1 | mtp_source
|  |  |  | Destination_Plate_1 | mtp_source
|  |  |  | Destination_Plate_1 | mtp_source
|  |  |  | Destination_Plate_1 | mtp_source
|  |  |  | Destination_Plate_1 | mtp_source
|  |  |  | Destination_Plate_1 | mtp_source
|  |  |  | Destination_Plate_1 | mtp_source
|  |  |  | Destination_Plate_1 | mtp_source
|  |  |  | Destination_Plate_1 | mtp_source
|  |  |  | Destination_Plate_1 | mtp_source
|  |  |  | Destination_Plate_1 | mtp_source
|  |  |  | Destination_Plate_1 | mtp_source
|  |  |  | Destination_Plate_1 | mtp_source
|  |  |  | Destination_Plate_1 | mtp_source
|  |  |  | Destination_Plate_1 | mtp_source
|  |  |  | Destination_Plate_1 | mtp_source
|  |  |  | Destination_Plate_1 | mtp_source
|  |  |  | Destination_Plate_1 | mtp_source
|  |  |  | Destination_Plate_1 | mtp_source
|  |  |  | Destination_Plate_1 | mtp_source
|  |  |  | Destination_Plate_1 | mtp_source
|  |  |  | Destination_Plate_1 | mtp_source
|  |  |  | Destination_Plate_1 | mtp_source
|  |  |  | Destination_Plate_1 | mtp_source
|  |  |  | Destination_Plate_1 | mtp_source
|  |  |  | Destination_Plate_1 | mtp_source
|  |  |  | Destination_Plate_1 | mtp_source
|  |  |  | Destination_Plate_1 | mtp_source
|  |  |  | Destination_Plate_1 | mtp_source
|  |  |  | Destination_Plate_1 | mtp_source
|  |  |  | Destination_Plate_1 | mtp_source
|  |  |  | Destination_Plate_1 | mtp_source
|  |  |  | Destination_Plate_1 | mtp_source
|  |  |  | Destination_Plate_1 | mtp_source
|  |  |  | Destination_Plate_1 | mtp_source
|  |  |  | Destination_Plate_1 | mtp_source
|  |  |  | Destination_Plate_1 | mtp_source
|  |  |  | Destination_Plate_1 | mtp_source
|  |  |  | Destination_Plate_1 | mtp_source
|  |  |  | Destination_Plate_1 | mtp_source
|  |  |  | Destination_Plate_1 | mtp_source
|  |  |  | Destination_Plate_1 | mtp_source
|  |  |  | Destination_Plate_1 | mtp_source
|  |  |  | Destination_Plate_1 | mtp_source
|  |  |  | Destination_Plate_1 | mtp_source
|  |  |  | Destination_Plate_1 | mtp_source
|  |  |  | Destination_Plate_1 | mtp_source
|  |  |  | Destination_Plate_1 | mtp_source
|  |  |  | Destination_Plate_1 | mtp_source
|  |  |  | Destination_Plate_1 | mtp_source
|  |  |  | Destination_Plate_1 | mtp_source
|  |  |  | Destination_Plate_1 | mtp_source
|  |  |  | Destination_Plate_1 | mtp_source
|  |  |  | Destination_Plate_1 | mtp_source
|  |  |  | Destination_Plate_1 | mtp_source
|  |  |  | Destination_Plate_1 | mtp_source
|  |  |  | Destination_Plate_1 | mtp_source
|  |  |  | Destination_Plate_1 | mtp_source
|  |  |  | Destination_Plate_1 | mtp_source
|  |  |  | Destination_Plate_1 | mtp_source
|  |  |  | Destination_Plate_1 | mtp_source
|  |  |  | Destination_Plate_1 | mtp_source
|  |  |  | Destination_Plate_1 | mtp_source
96

## Worklist_MM
Well Nr. source plate | Well Nr. destination plate | Part | Volumen | Destination_plate | Source_plate
A03 | A01 | Mastermix1 | 40 | Destination_Plate_1 | mtp_source
A03 | B01 | Mastermix1 | 40 | Destination_Plate_1 | mtp_source
|  |  |  | Destination_Plate_1 | mtp_source
|  |  |  | Destination_Plate_1 | mtp_source
|  |  |  | Destination_Plate_1 | mtp_source
|  |  |  | Destination_Plate_1 | mtp_source
|  |  |  | Destination_Plate_1 | mtp_source
|  |  |  | Destination_Plate_1 | mtp_source
|  |  |  | Destination_Plate_1 | mtp_source
|  |  |  | Destination_Plate_1 | mtp_source
|  |  |  | Destination_Plate_1 | mtp_source
|  |  |  | Destination_Plate_1 | mtp_source
|  |  |  | Destination_Plate_1 | mtp_source
|  |  |  | Destination_Plate_1 | mtp_source
|  |  |  | Destination_Plate_1 | mtp_source
|  |  |  | Destination_Plate_1 | mtp_source
|  |  |  | Destination_Plate_1 | mtp_source
|  |  |  | Destination_Plate_1 | mtp_source
|  |  |  | Destination_Plate_1 | mtp_source
|  |  |  | Destination_Plate_1 | mtp_source
|  |  |  | Destination_Plate_1 | mtp_source
|  |  |  | Destination_Plate_1 | mtp_source
|  |  |  | Destination_Plate_1 | mtp_source
|  |  |  | Destination_Plate_1 | mtp_source
|  |  |  | Destination_Plate_1 | mtp_source
|  |  |  | Destination_Plate_1 | mtp_source
|  |  |  | Destination_Plate_1 | mtp_source
|  |  |  | Destination_Plate_1 | mtp_source
|  |  |  | Destination_Plate_1 | mtp_source
|  |  |  | Destination_Plate_1 | mtp_source
|  |  |  | Destination_Plate_1 | mtp_source
|  |  |  | Destination_Plate_1 | mtp_source
|  |  |  | Destination_Plate_1 | mtp_source
|  |  |  | Destination_Plate_1 | mtp_source
|  |  |  | Destination_Plate_1 | mtp_source
|  |  |  | Destination_Plate_1 | mtp_source
|  |  |  | Destination_Plate_1 | mtp_source
|  |  |  | Destination_Plate_1 | mtp_source
|  |  |  | Destination_Plate_1 | mtp_source
|  |  |  | Destination_Plate_1 | mtp_source
|  |  |  | Destination_Plate_1 | mtp_source
|  |  |  | Destination_Plate_1 | mtp_source
|  |  |  | Destination_Plate_1 | mtp_source
|  |  |  | Destination_Plate_1 | mtp_source
|  |  |  | Destination_Plate_1 | mtp_source
|  |  |  | Destination_Plate_1 | mtp_source
|  |  |  | Destination_Plate_1 | mtp_source
|  |  |  | Destination_Plate_1 | mtp_source
|  |  |  | Destination_Plate_1 | mtp_source
|  |  |  | Destination_Plate_1 | mtp_source
|  |  |  | Destination_Plate_1 | mtp_source
|  |  |  | Destination_Plate_1 | mtp_source
|  |  |  | Destination_Plate_1 | mtp_source
|  |  |  | Destination_Plate_1 | mtp_source
|  |  |  | Destination_Plate_1 | mtp_source
|  |  |  | Destination_Plate_1 | mtp_source
|  |  |  | Destination_Plate_1 | mtp_source
|  |  |  | Destination_Plate_1 | mtp_source
|  |  |  | Destination_Plate_1 | mtp_source
|  |  |  | Destination_Plate_1 | mtp_source
|  |  |  | Destination_Plate_1 | mtp_source
|  |  |  | Destination_Plate_1 | mtp_source
|  |  |  | Destination_Plate_1 | mtp_source
|  |  |  | Destination_Plate_1 | mtp_source
|  |  |  | Destination_Plate_1 | mtp_source
|  |  |  | Destination_Plate_1 | mtp_source
|  |  |  | Destination_Plate_1 | mtp_source
|  |  |  | Destination_Plate_1 | mtp_source
|  |  |  | Destination_Plate_1 | mtp_source
|  |  |  | Destination_Plate_1 | mtp_source
|  |  |  | Destination_Plate_1 | mtp_source
|  |  |  | Destination_Plate_1 | mtp_source
|  |  |  | Destination_Plate_1 | mtp_source
|  |  |  | Destination_Plate_1 | mtp_source
|  |  |  | Destination_Plate_1 | mtp_source
|  |  |  | Destination_Plate_1 | mtp_source
|  |  |  | Destination_Plate_1 | mtp_source
|  |  |  | Destination_Plate_1 | mtp_source
|  |  |  | Destination_Plate_1 | mtp_source
|  |  |  | Destination_Plate_1 | mtp_source
|  |  |  | Destination_Plate_1 | mtp_source
|  |  |  | Destination_Plate_1 | mtp_source
|  |  |  | Destination_Plate_1 | mtp_source
|  |  |  | Destination_Plate_1 | mtp_source
|  |  |  | Destination_Plate_1 | mtp_source
|  |  |  | Destination_Plate_1 | mtp_source
|  |  |  | Destination_Plate_1 | mtp_source
|  |  |  | Destination_Plate_1 | mtp_source
|  |  |  | Destination_Plate_1 | mtp_source
|  |  |  | Destination_Plate_1 | mtp_source
|  |  |  | Destination_Plate_1 | mtp_source
|  |  |  | Destination_Plate_1 | mtp_source
|  |  |  | Destination_Plate_1 | mtp_source
|  |  |  | Destination_Plate_1 | mtp_source
|  |  |  | Destination_Plate_1 | mtp_source
|  |  |  | Destination_Plate_1 | mtp_source
#REF! | 96

## Worklist_PCR_Primer
Well Nr. source plate | Well Nr. destination plate | Part | Volumen | Destination_plate | Source_plate
A01 | A01 | UNS1_fwd und UNS4_rev | 5 | Destination_Plate_1 | mtp_source
B01 | B01 | UNS4_fwd und UNS10_rev | 5 | Destination_Plate_1 | mtp_source
|  |  |  | Destination_Plate_1 | mtp_source
|  |  |  | Destination_Plate_1 | mtp_source
|  |  |  | Destination_Plate_1 | mtp_source
|  |  |  | Destination_Plate_1 | mtp_source
|  |  |  | Destination_Plate_1 | mtp_source
|  |  |  | Destination_Plate_1 | mtp_source
|  |  |  | Destination_Plate_1 | mtp_source
|  |  |  | Destination_Plate_1 | mtp_source
|  |  |  | Destination_Plate_1 | mtp_source
|  |  |  | Destination_Plate_1 | mtp_source
|  |  |  | Destination_Plate_1 | mtp_source
|  |  |  | Destination_Plate_1 | mtp_source
|  |  |  | Destination_Plate_1 | mtp_source
|  |  |  | Destination_Plate_1 | mtp_source
|  |  |  | Destination_Plate_1 | mtp_source
|  |  |  | Destination_Plate_1 | mtp_source
|  |  |  | Destination_Plate_1 | mtp_source
|  |  |  | Destination_Plate_1 | mtp_source
|  |  |  | Destination_Plate_1 | mtp_source
|  |  |  | Destination_Plate_1 | mtp_source
|  |  |  | Destination_Plate_1 | mtp_source
|  |  |  | Destination_Plate_1 | mtp_source
|  |  |  | Destination_Plate_1 | mtp_source
|  |  |  | Destination_Plate_1 | mtp_source
|  |  |  | Destination_Plate_1 | mtp_source
|  |  |  | Destination_Plate_1 | mtp_source
|  |  |  | Destination_Plate_1 | mtp_source
|  |  |  | Destination_Plate_1 | mtp_source
|  |  |  | Destination_Plate_1 | mtp_source
|  |  |  | Destination_Plate_1 | mtp_source
|  |  |  | Destination_Plate_1 | mtp_source
|  |  |  | Destination_Plate_1 | mtp_source
|  |  |  | Destination_Plate_1 | mtp_source
|  |  |  | Destination_Plate_1 | mtp_source
|  |  |  | Destination_Plate_1 | mtp_source
|  |  |  | Destination_Plate_1 | mtp_source
|  |  |  | Destination_Plate_1 | mtp_source
|  |  |  | Destination_Plate_1 | mtp_source
|  |  |  | Destination_Plate_1 | mtp_source
|  |  |  | Destination_Plate_1 | mtp_source
|  |  |  | Destination_Plate_1 | mtp_source
|  |  |  | Destination_Plate_1 | mtp_source
|  |  |  | Destination_Plate_1 | mtp_source
|  |  |  | Destination_Plate_1 | mtp_source
|  |  |  | Destination_Plate_1 | mtp_source
|  |  |  | Destination_Plate_1 | mtp_source
|  |  |  | Destination_Plate_1 | mtp_source
|  |  |  | Destination_Plate_1 | mtp_source
|  |  |  | Destination_Plate_1 | mtp_source
|  |  |  | Destination_Plate_1 | mtp_source
|  |  |  | Destination_Plate_1 | mtp_source
|  |  |  | Destination_Plate_1 | mtp_source
|  |  |  | Destination_Plate_1 | mtp_source
|  |  |  | Destination_Plate_1 | mtp_source
|  |  |  | Destination_Plate_1 | mtp_source
|  |  |  | Destination_Plate_1 | mtp_source
|  |  |  | Destination_Plate_1 | mtp_source
|  |  |  | Destination_Plate_1 | mtp_source
|  |  |  | Destination_Plate_1 | mtp_source
|  |  |  | Destination_Plate_1 | mtp_source
|  |  |  | Destination_Plate_1 | mtp_source
|  |  |  | Destination_Plate_1 | mtp_source
|  |  |  | Destination_Plate_1 | mtp_source
|  |  |  | Destination_Plate_1 | mtp_source
|  |  |  | Destination_Plate_1 | mtp_source
|  |  |  | Destination_Plate_1 | mtp_source
|  |  |  | Destination_Plate_1 | mtp_source
|  |  |  | Destination_Plate_1 | mtp_source
|  |  |  | Destination_Plate_1 | mtp_source
|  |  |  | Destination_Plate_1 | mtp_source
|  |  |  | Destination_Plate_1 | mtp_source
|  |  |  | Destination_Plate_1 | mtp_source
|  |  |  | Destination_Plate_1 | mtp_source
|  |  |  | Destination_Plate_1 | mtp_source
|  |  |  | Destination_Plate_1 | mtp_source
|  |  |  | Destination_Plate_1 | mtp_source
|  |  |  | Destination_Plate_1 | mtp_source
|  |  |  | Destination_Plate_1 | mtp_source
|  |  |  | Destination_Plate_1 | mtp_source
|  |  |  | Destination_Plate_1 | mtp_source
|  |  |  | Destination_Plate_1 | mtp_source
|  |  |  | Destination_Plate_1 | mtp_source
|  |  |  | Destination_Plate_1 | mtp_source
|  |  |  | Destination_Plate_1 | mtp_source
|  |  |  | Destination_Plate_1 | mtp_source
|  |  |  | Destination_Plate_1 | mtp_source
|  |  |  | Destination_Plate_1 | mtp_source
|  |  |  | Destination_Plate_1 | mtp_source
|  |  |  | Destination_Plate_1 | mtp_source
|  |  |  | Destination_Plate_1 | mtp_source
|  |  |  | Destination_Plate_1 | mtp_source
|  |  |  | Destination_Plate_1 | mtp_source
|  |  |  | Destination_Plate_1 | mtp_source
|  |  |  | Destination_Plate_1 | mtp_source
#REF! | 96

## Worklist_Primer1
Well Nr. source plate | Well Nr. destination plate | Part | Volumen | Destination_plate | Source_Plate
A01 | A01 | UNS1_fwd | 10 | mtp_source | mtp_primer_stocks
C01 | B01 | UNS4_fwd | 10 | mtp_source | mtp_primer_stocks
|  |  |  | mtp_source | mtp_primer_stocks
|  |  |  | mtp_source | mtp_primer_stocks
|  |  |  | mtp_source | mtp_primer_stocks
|  |  |  | mtp_source | mtp_primer_stocks
|  |  |  | mtp_source | mtp_primer_stocks
|  |  |  | mtp_source | mtp_primer_stocks
|  |  |  | mtp_source | mtp_primer_stocks
|  |  |  | mtp_source | mtp_primer_stocks
|  |  |  | mtp_source | mtp_primer_stocks
|  |  |  | mtp_source | mtp_primer_stocks
|  |  |  | mtp_source | mtp_primer_stocks
|  |  |  | mtp_source | mtp_primer_stocks
|  |  |  | mtp_source | mtp_primer_stocks
|  |  |  | mtp_source | mtp_primer_stocks
|  |  |  | mtp_source | mtp_primer_stocks
|  |  |  | mtp_source | mtp_primer_stocks
|  |  |  | mtp_source | mtp_primer_stocks
|  |  |  | mtp_source | mtp_primer_stocks
|  |  |  | mtp_source | mtp_primer_stocks
|  |  |  | mtp_source | mtp_primer_stocks
|  |  |  | mtp_source | mtp_primer_stocks
|  |  |  | mtp_source | mtp_primer_stocks
|  |  |  | mtp_source | mtp_primer_stocks
|  |  |  | mtp_source | mtp_primer_stocks
|  |  |  | mtp_source | mtp_primer_stocks
|  |  |  | mtp_source | mtp_primer_stocks
|  |  |  | mtp_source | mtp_primer_stocks
|  |  |  | mtp_source | mtp_primer_stocks
|  |  |  | mtp_source | mtp_primer_stocks
|  |  |  | mtp_source | mtp_primer_stocks
|  |  |  | mtp_source | mtp_primer_stocks
|  |  |  | mtp_source | mtp_primer_stocks
|  |  |  | mtp_source | mtp_primer_stocks
|  |  |  | mtp_source | mtp_primer_stocks
|  |  |  | mtp_source | mtp_primer_stocks
|  |  |  | mtp_source | mtp_primer_stocks
|  |  |  | mtp_source | mtp_primer_stocks
|  |  |  | mtp_source | mtp_primer_stocks
|  |  |  | mtp_source | mtp_primer_stocks
|  |  |  | mtp_source | mtp_primer_stocks
|  |  |  | mtp_source | mtp_primer_stocks
|  |  |  | mtp_source | mtp_primer_stocks
|  |  |  | mtp_source | mtp_primer_stocks
|  |  |  | mtp_source | mtp_primer_stocks
|  |  |  | mtp_source | mtp_primer_stocks
|  |  |  | mtp_source | mtp_primer_stocks
|  |  |  | mtp_source | mtp_primer_stocks
|  |  |  | mtp_source | mtp_primer_stocks
|  |  |  | mtp_source | mtp_primer_stocks
|  |  |  | mtp_source | mtp_primer_stocks
|  |  |  | mtp_source | mtp_primer_stocks
|  |  |  | mtp_source | mtp_primer_stocks
|  |  |  | mtp_source | mtp_primer_stocks
|  |  |  | mtp_source | mtp_primer_stocks
|  |  |  | mtp_source | mtp_primer_stocks
|  |  |  | mtp_source | mtp_primer_stocks
|  |  |  | mtp_source | mtp_primer_stocks
|  |  |  | mtp_source | mtp_primer_stocks
|  |  |  | mtp_source | mtp_primer_stocks
|  |  |  | mtp_source | mtp_primer_stocks
|  |  |  | mtp_source | mtp_primer_stocks
|  |  |  | mtp_source | mtp_primer_stocks
|  |  |  | mtp_source | mtp_primer_stocks
|  |  |  | mtp_source | mtp_primer_stocks
|  |  |  | mtp_source | mtp_primer_stocks
|  |  |  | mtp_source | mtp_primer_stocks
|  |  |  | mtp_source | mtp_primer_stocks
|  |  |  | mtp_source | mtp_primer_stocks
|  |  |  | mtp_source | mtp_primer_stocks
|  |  |  | mtp_source | mtp_primer_stocks
|  |  |  | mtp_source | mtp_primer_stocks
|  |  |  | mtp_source | mtp_primer_stocks
|  |  |  | mtp_source | mtp_primer_stocks
|  |  |  | mtp_source | mtp_primer_stocks
|  |  |  | mtp_source | mtp_primer_stocks
|  |  |  | mtp_source | mtp_primer_stocks
|  |  |  | mtp_source | mtp_primer_stocks
|  |  |  | mtp_source | mtp_primer_stocks
|  |  |  | mtp_source | mtp_primer_stocks
|  |  |  | mtp_source | mtp_primer_stocks
|  |  |  | mtp_source | mtp_primer_stocks
|  |  |  | mtp_source | mtp_primer_stocks
|  |  |  | mtp_source | mtp_primer_stocks
|  |  |  | mtp_source | mtp_primer_stocks
|  |  |  | mtp_source | mtp_primer_stocks
|  |  |  | mtp_source | mtp_primer_stocks
|  |  |  | mtp_source | mtp_primer_stocks
|  |  |  | mtp_source | mtp_primer_stocks
|  |  |  | mtp_source | mtp_primer_stocks
|  |  |  | mtp_source | mtp_primer_stocks
|  |  |  | mtp_source | mtp_primer_stocks
|  |  |  | mtp_source | mtp_primer_stocks
|  |  |  | mtp_source | mtp_primer_stocks
|  |  |  | mtp_source | mtp_primer_stocks

## Worklist_Primer2
Well Nr. source plate | Well Nr. destination plate | Part | Volumen | Destination_plate | Source_Plate
B01 | A01 | UNS4_rev | 10 | mtp_source | mtp_primer_stocks
D01 | B01 | UNS10_rev | 10 | mtp_source | mtp_primer_stocks
|  |  |  | mtp_source | mtp_primer_stocks
|  |  |  | mtp_source | mtp_primer_stocks
|  |  |  | mtp_source | mtp_primer_stocks
|  |  |  | mtp_source | mtp_primer_stocks
|  |  |  | mtp_source | mtp_primer_stocks
|  |  |  | mtp_source | mtp_primer_stocks
|  |  |  | mtp_source | mtp_primer_stocks
|  |  |  | mtp_source | mtp_primer_stocks
|  |  |  | mtp_source | mtp_primer_stocks
|  |  |  | mtp_source | mtp_primer_stocks
|  |  |  | mtp_source | mtp_primer_stocks
|  |  |  | mtp_source | mtp_primer_stocks
|  |  |  | mtp_source | mtp_primer_stocks
|  |  |  | mtp_source | mtp_primer_stocks
|  |  |  | mtp_source | mtp_primer_stocks
|  |  |  | mtp_source | mtp_primer_stocks
|  |  |  | mtp_source | mtp_primer_stocks
|  |  |  | mtp_source | mtp_primer_stocks
|  |  |  | mtp_source | mtp_primer_stocks
|  |  |  | mtp_source | mtp_primer_stocks
|  |  |  | mtp_source | mtp_primer_stocks
|  |  |  | mtp_source | mtp_primer_stocks
|  |  |  | mtp_source | mtp_primer_stocks
|  |  |  | mtp_source | mtp_primer_stocks
|  |  |  | mtp_source | mtp_primer_stocks
|  |  |  | mtp_source | mtp_primer_stocks
|  |  |  | mtp_source | mtp_primer_stocks
|  |  |  | mtp_source | mtp_primer_stocks
|  |  |  | mtp_source | mtp_primer_stocks
|  |  |  | mtp_source | mtp_primer_stocks
|  |  |  | mtp_source | mtp_primer_stocks
|  |  |  | mtp_source | mtp_primer_stocks
|  |  |  | mtp_source | mtp_primer_stocks
|  |  |  | mtp_source | mtp_primer_stocks
|  |  |  | mtp_source | mtp_primer_stocks
|  |  |  | mtp_source | mtp_primer_stocks
|  |  |  | mtp_source | mtp_primer_stocks
|  |  |  | mtp_source | mtp_primer_stocks
|  |  |  | mtp_source | mtp_primer_stocks
|  |  |  | mtp_source | mtp_primer_stocks
|  |  |  | mtp_source | mtp_primer_stocks
|  |  |  | mtp_source | mtp_primer_stocks
|  |  |  | mtp_source | mtp_primer_stocks
|  |  |  | mtp_source | mtp_primer_stocks
|  |  |  | mtp_source | mtp_primer_stocks
|  |  |  | mtp_source | mtp_primer_stocks
|  |  |  | mtp_source | mtp_primer_stocks
|  |  |  | mtp_source | mtp_primer_stocks
|  |  |  | mtp_source | mtp_primer_stocks
|  |  |  | mtp_source | mtp_primer_stocks
|  |  |  | mtp_source | mtp_primer_stocks
|  |  |  | mtp_source | mtp_primer_stocks
|  |  |  | mtp_source | mtp_primer_stocks
|  |  |  | mtp_source | mtp_primer_stocks
|  |  |  | mtp_source | mtp_primer_stocks
|  |  |  | mtp_source | mtp_primer_stocks
|  |  |  | mtp_source | mtp_primer_stocks
|  |  |  | mtp_source | mtp_primer_stocks
|  |  |  | mtp_source | mtp_primer_stocks
|  |  |  | mtp_source | mtp_primer_stocks
|  |  |  | mtp_source | mtp_primer_stocks
|  |  |  | mtp_source | mtp_primer_stocks
|  |  |  | mtp_source | mtp_primer_stocks
|  |  |  | mtp_source | mtp_primer_stocks
|  |  |  | mtp_source | mtp_primer_stocks
|  |  |  | mtp_source | mtp_primer_stocks
|  |  |  | mtp_source | mtp_primer_stocks
|  |  |  | mtp_source | mtp_primer_stocks
|  |  |  | mtp_source | mtp_primer_stocks
|  |  |  | mtp_source | mtp_primer_stocks
|  |  |  | mtp_source | mtp_primer_stocks
|  |  |  | mtp_source | mtp_primer_stocks
|  |  |  | mtp_source | mtp_primer_stocks
|  |  |  | mtp_source | mtp_primer_stocks
|  |  |  | mtp_source | mtp_primer_stocks
|  |  |  | mtp_source | mtp_primer_stocks
|  |  |  | mtp_source | mtp_primer_stocks
|  |  |  | mtp_source | mtp_primer_stocks
|  |  |  | mtp_source | mtp_primer_stocks
|  |  |  | mtp_source | mtp_primer_stocks
|  |  |  | mtp_source | mtp_primer_stocks
|  |  |  | mtp_source | mtp_primer_stocks
|  |  |  | mtp_source | mtp_primer_stocks
|  |  |  | mtp_source | mtp_primer_stocks
|  |  |  | mtp_source | mtp_primer_stocks
|  |  |  | mtp_source | mtp_primer_stocks
|  |  |  | mtp_source | mtp_primer_stocks
|  |  |  | mtp_source | mtp_primer_stocks
|  |  |  | mtp_source | mtp_primer_stocks
|  |  |  | mtp_source | mtp_primer_stocks
|  |  |  | mtp_source | mtp_primer_stocks
|  |  |  | mtp_source | mtp_primer_stocks
|  |  |  | mtp_source | mtp_primer_stocks
|  |  |  | mtp_source | mtp_primer_stocks